## ADC-PCM4202-SE-Bill-of-Materials-1.1
UCODEC-1.0 Bill of Materials		Licensed under the TAPR Open Hardware License (www.tapr.org/OHL)
02 April 2019
Open Hardware DSP Platform www.ohdsp.org
Reference	Quantity	Footprint	Value	Description	Size	Tolerance	Type	Voltage	Power	Current
C201 C220 C301	3	SMD-0603	100p	'Ceramic capacitor	'0603	'5%	'NP0	'50V	'	'
C204 C205 C207 C210 C211 C214 C215 C224 C225 C228 C230 C305 C306 C307 C308 C726	16	SMD-0603	100n	'Ceramic capacitor	'0603	'10%	'X7R	'50V	'	'
C206 C209 C212 C216 C217 C227 C229 C727	8	SMD-0603	10n	'Ceramic capacitor	'0603	'10%	'X7R	'50V	'	'
C208	1	CAP-SMD-SIZE-D	47u	'Low impedance aluminium electrolytic capacitor - Panasonic FP, FK or Similar	'	'	'Case D SMD Aluminium Electrolytic	'16V	'	'
C213 C302	2	CAP-SMD-SIZE-B	10u	'Low impedance aluminium electrolytic capacitor - Panasonic FP, FK or Similar	'	'	'Case B SMD Aluminium Electrolytic	'16V	'	'
C218	1	SMD-0603	39n	'Ceramic capacitor	'0603	'10%	'X7R	'50V	'	'
C219	1	SMD-0603	2n2	'Ceramic capacitor	'0603	'5%	'C0G	'50V	'	'
C222 C226	2	SMD-0603	N/F	'Ceramic capacitor	'0603	'5%	'C0G	'25V	'	'
C203 C223 C309 C310	4	SMD-0603	22u	'Ceramic capacitor	'0603	'20%	'X5R	'10V	'	'
C303 C304	2	SMD-0805	22u	'Ceramic capacitor	'0805	'20%	'X5R	'25V	'	'
C605 C606 C607 C608 C613 C614 C619 C620 C621 C622 C627 C628	12	SMD-0603	100p	'Ceramic capacitor	'0603	'5%	'C0G	'50V	'	'
C609 C610 C611 C612 C623 C624 C625 C626 C701 C702 C703 C704 C713 C714 C715 C716	16	SMD-0603	1n	'Ceramic capacitor	'0603	'5%	'C0G	'50V	'	'
C601 C602 C603 C604 C615 C616 C617 C618 C705 C706 C707 C708 C709 C710 C711 C712 C717 C718 C719 C720 C721 C722 C723 C724	24	SMD-1210	1u	'Acrylic capacitor	'1210	'20%	'Acrylic	'16V	'	'
C725	1	SMD-0603	10u	'Ceramic capacitor	'0603	'20%	'X5R	'10V	'	'
D301	1	DIODE-SMA	B240A	'B240A 2A 40V Schottky Rectifier - SMA (DO-214AC)	'	'	'	'	'	'
D302	1	SMD-0603-LED	LED 0603	'LED - SMD - Vf 1.8V to 2.2V	'0603	'	'	'	'	'
D303 D304 D305 D306	4	DIODE-SOD-123	1N5819HW	'1A 40V Schottky Rectifier - SOD-123	'	'	'	'	'	'
L201 L202 L301	3	SMD-0805	600R@100MHz	'Ferrite bead, current rating 1A or higher, 600R@100MHz	'0805	'	'	'	'	'=>1A
P201 P406 P407	3	CONN_SIL_4_1MM	CONN_4x1	'2.54mm 4 way pin header or socket	'	'	'	'	'	'
P301	1	CONN-2WAY-2.54mm-3.81mm-SPACING	CONN_2x1	'2 way screw terminal, any 2.54mm to 3.81mm pitch part	'	'	'	'	'	'
P401 P402 P403 P405	4	CONN_SIL_5_1MM	CONN_5x1	'2.54mm 5 way pin header or socket	'	'	'	'	'	'
P601 P701 P702	3	CONN_DIL_2X04	CONN_02X04	'2.54mm 2x4 way pin header or socket or direct solder	'	'	'	'	'	'
R202	1	SMD-0603	3K32	'Thick or thin film resistor	'0603	'1%	'	'	'63mW	'
R203 R205 R206 R406 R414	5	SMD-0603	N/F	'Thick or thin film resistor	'0603	'1%	'	'	'63mW	'
R201 R204 R404 R405 R413 R415	6	SMD-0603	22	'Thick or thin film resistor	'0603	'1%	'	'	'63mW	'
R301	1	SMD-0603	47	'Thick or thin film resistor	'0603	'1%	'	'	'63mW	'
R302	1	SMD-0603	470	'Thick or thin film resistor	'0603	'1%	'	'	'63mW	'
R401 R402 R403 R407 R408 R409 R410	7	SMD-0603	0	'Thick or thin film resistor	'0603	'1%	'	'	'63mW	'
R605 R606 R607 R608 R613 R614 R615 R616	8	SMD-0603	220	'Thick or thin film resistor	'0603	'1%	'	'	'63mW	'
R601 R602 R603 R604 R609 R610 R611 R612 R701 R702 R703 R704 R705 R706 R707 R708 R713 R714 R715 R716 R717 R718 R719 R720	24	SMD-0603	1K	'Thick or thin film resistor	'0603	'1%	'	'	'63mW	'
R709 R710 R711 R712 R721 R722 R723 R724	8	SMD-0603	220K	'Thick or thin film resistor	'0603	'1%	'	'	'63mW	'
R725	1	SMD-0603	100K	'Thick or thin film resistor	'0603	'1%	'	'	'63mW	'
R727	1	SMD-0603	100	'Thick or thin film resistor	'0603	'1%	'	'	'63mW	'
U201	1	IC-LQFP64	AD1939	'Analog Devices AD1939WBSTZ - 4 ADC/8 DAC with PLL	'	'	'	'	'	'
U301	1	IC-SOT-223	TLV1117LV33DCY	'TLV1117LV 1-A, Positive Fixed-Voltage, Low-Dropout Regulator - Fixed 3V3	'	'	'	'	'	'
U302	1	IC-SOT223-6	TPS7A4533DCQ	'TI TPS7A45xx Regulator	'	'	'	'	'	'
U701	1	IC-SOT143	CAT811TTBI	'CAT811/ADM811 - 4-Pin Microprocessor Power Supply Supervisor with Manual Reset - Active Low	'	'	'	'	'	'
X201	1	XTAL_3.2x2.5_4PIN	N/F	'Not Fitted - 3.2x2.5mm crystal	'	'	'	'	'	'